## SR22 G3 N107AJ
SR22 G3 N107AJ | Weight | C.G. | Moment
Basic Empty | 2374.12 | 138.26 | 328251.27
Pilot (Left Front Seat) | 200 | 143.5 | 28700
Right Front Seat | 180 | 143.5 | 25830
Left Rear Seat Passenger | 0 | 180 | 0
Right Rear Seat Passenger | 0 | 180 | 0
TKS Fluid (3.5 Gal Max) | 2 | 148 | 2723.2
Baggage Area | 20 | 208 | 4160
Zero Fuel Condition | 2792.52 | 139.5386 | 389664.47
Fuel (92.0 Gal Usable) | 92 | 154.9 | 85789.816
Ramp Condition | 3346.36 | 142.081 | 475454.286
Taxi/Run up Fuel | -9 | 154.9 | -1394
Takeoff Condition | 3337.36 | 142.0465 | 474060.286
C.G. % MAC = | 18.76%
Max Takeoff Weight 3400 lb
Minimum Gross 2100 lb
Max in baggage compartment 130 lb
LEMAC 133.1
MAC 47.7
Created By Luke M. Alcorn
Version 4 Jan 2013
%MAC
Long points | 2100 | 137.8 | 9.8
| 2700 | 139.1 | 12.5
| 3400 | 142.3 | 19.2
| 3400 | 148.1 | 31.5
| 2100 | 148.1 | 31.5
| 2100 | 137.8 | 9.8
Equations
Main Gal weight | 553.84
TKS Gal weight | 18.4

## R44 Raven II N107LJ
R44 Raven II N107LJ W&B | Weight | Longitd C.G. | Lateral CG | Long Moment | Lat Moment
Basic Empty | 1557.7 | 107.2 | 0 | 167021 | 0
Pilot (Right Front Seat) | 200 | 49.5 | 12.2 | 9900 | 2440
Baggage under RF | 0 | 44 | 11.5 | 0 | 0
Left Front Seat | 0 | 49.5 | -10.4 | 0 | 0
Baggage under LF | 0 | 44 | -11.5 | 0 | 0
Left Rear Seat PAX and Baggage | 0 | 79.5 | -12.2 | 0 | 0
Right Rear Seat PAX and Baggage | 0 | 79.5 | 12.2 | 0 | 0
Left Front Door 7.5 lb | Installed | 49.4 | -24 | 0 | 0
Right Front Door 7.5 lb | Installed | 49.4 | 24 | 0 | 0
Left Aft Door 7 lb | Installed | 75.4 | -23 | 0 | 0
Right Aft Door 7 lb | Installed | 75.4 | 23 | 0 | 0
Removable Cyclic .6 lb | Installed | 35.8 | -8 | 0 | 0
Removable Collective .8 lb | Installed | 47 | -21 | 0 | 0
Removable Pedals .8 lb | Installed | 16.8 | -9.5 | 0 | 0
Zero Fuel Weight | 1757.7 | 100.6548 | 1.3882 | 176921 | 2440
Main Fuel 29.5 Gal Usable | 29.5 | 106 | -13.5 | 18824.54 | -2397.465
Aux Fuel 17.0 Gal Usable | 17 | 102 | 13 | 10438.68 | 1330.42
Total | 2037.63 | 101.1883 | 0.6738 | 206184.22 | 1372.955
Max Gross 2500 lb
Minimum Gross 1600 lb
Max Per seat including bagage 300 lb
Max in any baggage compartment 50 lb
Minimum solo pilot plus forward baggage weight with all doors installed is 150 lb
Dashed line in Longitudinal CG graph is full fuel forward CG limit
Determine safe loading with empty fuel first, since the CG moves forward as fuel is burned
Created By Luke M. Alcorn
Version 4 Jan 2013
Long points | 2300 | 92
| 2500 | 93
| 2500 | 98
| 2100 | 102.5
| 1600 | 102.5
| 1600 | 92
| 2300 | 92
Lat points | 3 | 92
| 3 | 100
| 1.5 | 102.5
| -1.5 | 102.5
| -3 | 100
| -3 | 92
| 3 | 92
Main Rotor lat | 4 | 100
| -4 | 100
Full Fuel Fwd CG | 2220 | 93.6
| 2500 | 93.4
Main Rotor Long | 2600 | 100
| 1500 | 100
Drop Down list
Installed
Removed
Equations
Main Gal wieght | 177.59
Aux Gal Wieght | 102.34
LF door | 0
RF door | 0
LA door | 0
RA door | 0
R Cyclic | 0
R Collective | 0
R Pedals | 0

## LX7-20 N904JM
LX7-20 N904JM | Weight | C.G. | Moment
Basic Empty | 2290 | 87.6444 | 200705.6
Pilot (Left Front Seat) | 220 | 98 | 21560
Right Front Seat | 220 | 98 | 21560
Left Rear Seat Passenger | 180 | 129 | 23220
Right Rear Seat Passenger | 0 | 129 | 0
FWD Baggage | 0 | 144 | 0
AFT Baggage | 0 | 180 | 0
Zero Fuel Condition | 2910 | 91.7682 | 267045.6
Fuel (178.0 Gal Usable) | 140 | 102.02 | 95694.76
Ramp Condition | 3848 | 94.2672 | 362740.36
Taxi/Run up Fuel | -10 | 102.02 | -1020.2
Takeoff Condition | 3838 | 94.247 | 361720.16
Max Takeoff Weight 3850 lbs
Max Landing Weight 3400 lbs
Max Zero Fuel Weight 3200 lbs
Max in baggage compartment 120 lb
Jet A at 6.7lbs/gal
Created By Luke M. Alcorn
Version 1 Aug 2020
Long points | 2100 | 87.29
| 3850 | 87.29
| 3850 | 96
| 2100 | 96
| 2100 | 87.29
Equations
Main Gal weight | 938

## CE-525B-0382
CJ3 525B-0382 | Weight | C.G. | Moment
Basic Empty | 8389.59 | 307.36 | 2578640
Pilot (Left Front Seat) | 200 | 131 | 26200
Right Front Seat | 200 | 131 | 26200
RH Chart Case | 5 | 150.91 | 754.55
LH Storage Cabinet | 5 | 156.29 | 781.45
RH Slimline Refreshment Center | 10 | 157.23 | 1572.3
RH Side Facing Seat/Cabinet | 0 | 174.19 | 0
Seat 3 | 0 | 202.51 | 0
Seat 4 | 170 | 202.51 | 34426.7
Seat 5 | 200 | 260.5 | 52100
Seat 6 | 200 | 260.5 | 52100
Seat 7 | 0 | 295.5 | 0
Seat 8 | 0 | 295.5 | 0
Belted Toilet | 0 | 322.5 | 0
Aft Cabin Baggae | 0 | 330.2 | 0
Nose Baggage | 10 | 74 | 740
Tailcone Baggage | 150 | 414.6 | 62190
Zero Fuel Weight | 9539.59 | 297.2565 | 2835705
Usable Fuel 4710 lbs | 4500 | 310.3 | 1396350
Ramp Weight | 14039.59 | 301.4372 | 4232055
Taxi/Run up Fuel | -200 | 309.44 | -61888
Takeoff Weight | 13839.59 | 301.3216 | 4170167
Fuel Remaining at Destination | 1000 | 314.04 | 314040
Landing Weight | 10539.59 | 298.8489 | 3149745
T.O. C.G. % MAC = | 24.47%
Landing C.G. % MAC = | 21.17%
Max Takeoff Weight 13870 lbs
Max Ramp Weight 14070 lbs
Max Landing Weight 12750 lbs
Maximum Zero Fuel Weight 10510 lbs
Main Fuel Tanks 4710 lbs Usable
Aft C.G Limit 29.0% or 304.7 - 13000lbs to 14070lbs
Aft C.G Limit 26.0% or 302.5 - 8000lbs slope to 29.0% or 304.7 - 13000lbs
Fwd C.G. Limit 14.5% or 293.9 - 9700lbs slope to 21.2.5% or 298.9 - 14070lbs
Fwd C.G. Limit 14.5% or 293.9 - 9000lbs to 9700lbs
Fwd C.G. Limit 21.0% or 298.7 - 8000lbs slope to 14.5% or 293.9 - 9000lbs
Engine FJ44-3A
MAC 74.82
LE MAC 283.01 |  |  |  | When selecting Takeoff Fuel, Taxi Fuel will reduce by 2 selections in the fuel list.
Optional Side Facing Seat installed and slimline refreshment center |  |  |  | Use fuel selections in increments of 100 to get accurate taxi fuel burn.
Equations
Main Fuel in Gallons | 671.6418
Fuel Remaining in Gallons | 149.2537
Created By Luke M. Alcorn
Version 4 August 2017
Long points | 8000 | 298.7
| 9000 | 293.9
| 9700 | 293.9
| 14070 | 298.9
| 14070 | 304.7
| 13000 | 304.7
| 8000 | 302.5
| 8000 | 298.7
ZFW line | 10510 | 292
| 10510 | 306
Max Landing weight line | 12750 | 292
| 12750 | 306
Max Takeoff Weight line | 13870 | 292
| 13870 | 306
POH Fuel moment chart 6.7lb/gal
Weight | Gallons | Moment | C.G
0 | 0 | 0 | 0
100 | 14.9254 | 32347 | 323.47
200 | 29.8507 | 64206 | 321.03
300 | 44.7761 | 95844 | 319.48
400 | 59.7015 | 127308 | 318.27
500 | 74.6269 | 158645 | 317.29
600 | 89.5522 | 189876 | 316.46
700 | 104.4776 | 221011 | 315.73
800 | 119.403 | 252064 | 315.08
900 | 134.3284 | 283077 | 314.53
1000 | 149.2537 | 314040 | 314.04
1100 | 164.1791 | 344971 | 313.61
1200 | 179.1045 | 375936 | 313.28
1300 | 194.0299 | 406874 | 312.98
1400 | 208.9552 | 437808 | 312.72
1500 | 223.8806 | 468735 | 312.49
1600 | 238.806 | 499632 | 312.27
1700 | 253.7313 | 530536 | 312.08
1800 | 268.6567 | 561402 | 311.89
1900 | 283.5821 | 592287 | 311.73
2000 | 298.5075 | 623140 | 311.57
2100 | 313.4328 | 653982 | 311.42
2200 | 328.3582 | 684794 | 311.27
2300 | 343.2836 | 715599 | 311.13
2400 | 358.209 | 746376 | 310.99
2500 | 373.1343 | 777175 | 310.87
2600 | 388.0597 | 807976 | 310.76
2700 | 402.9851 | 838809 | 310.67
2800 | 417.9104 | 869624 | 310.58
2900 | 432.8358 | 900537 | 310.53
3000 | 447.7612 | 931440 | 310.48
3100 | 462.6866 | 962426 | 310.46
3200 | 477.6119 | 993408 | 310.44
3300 | 492.5373 | 1024452 | 310.44
3400 | 507.4627 | 1055462 | 310.43
3500 | 522.3881 | 1086470 | 310.42
3600 | 537.3134 | 1117512 | 310.42
3700 | 552.2388 | 1148517 | 310.41
3800 | 567.1642 | 1179558 | 310.41
3900 | 582.0896 | 1210560 | 310.4
4000 | 597.0149 | 1241560 | 310.39
4100 | 611.9403 | 1272517 | 310.37
4200 | 626.8657 | 1303512 | 310.36
4300 | 641.791 | 1334462 | 310.34
4400 | 656.7164 | 1365408 | 310.32
4500 | 671.6418 | 1396350 | 310.3
4600 | 686.5672 | 1427288 | 310.28
4700 | 701.4925 | 1458175 | 310.25
4710 | 702.9851 | 1461281 | 310.2507
4700 | 701.4925 | 1458207.3161 | Calculated Moment from slope and intercept
moment = (weight * slope)+intercept
309.4883 | slope
3612.134 | intercept
1 | root squared

## BE-100B N248JH
BE-B100 N248JH | Weight | C.G. | Moment
Basic Empty | 7635.7 | 181.17 | 1383394.28
Pilot (Left Front Seat) | 220 | 129 | 28380
Right Front Seat | 200 | 129 | 25800
Row I (Left) | 0 | 169 | 0
FWD Couch (Right) | 0 | 162 | 0
Rear Couch (Right) | 0 | 180 | 0
Row II (Left) | 200 | 204 | 40800
Row II (Right) | 200 | 204 | 40800
Row III (Left) | 200 | 250 | 50000
Row III (Right) | 200 | 254 | 50800
Foyer/Toilet | 20 | 292 | 5840
Rear Baggage | 250 | 325 | 81250
Zero Fuel Weight | 9125.7 | 187.0612 | 1707064.28
Usable Fuel 470 Gal | 388 | 183.4128 | 476800
Ramp Weight | 11725.3 | 186.2523 | 2183864.28
Taxi/Run up Fuel | -75 | 206.6667 | -15500
Takeoff Weight | 11650.3 | 186.1209 | 2168364.28
Fuel Remaining at Destination | 240 | 180.9701 | 291000
Landing Weight | 10733.7 | 186.1487 | 1998064.28
T.O. C.G. % MAC = | 27%
Landing C.G. % MAC = | 27.03%
Max Takeoff Weight 11800 lbs
Max Ramp Weight 11875 lbs
Max Landing Weight 11210 lbs
Maximum Zero Fuel Weight 9600 lbs
Max in Foyer/Toilet 150 lbs
Max in Rear Baggage 410 lbs
Main Fuel Tanks 388 Gal Usable
Aux Fuel Tanks 82 Gal Usable
Serial # BE-126
Engine TPE 331-6-511B
MAC 77.86
LE MAC 165.1
Fwd C.G. Limit 181.75 at 11800 lbs
Fwd C.G. Limit 175 at 9100 lbs or less
Aft C.G. Limit 191.0
Created By Luke M. Alcorn
Version 4 Feb 2017
Long points | 7100 | 175
| 9100 | 175
| 11800 | 181.75
| 11800 | 191
| 7100 | 191
| 7100 | 175
ZFW line | 9600 | 176.5
| 9600 | 191
Equations
Main fuel wieght | 2599.6
Fuel remaining | 1608
POH Fuel moment chart 6.7lb/gal
Gallons | Weight | Moment | C.G
0 | 0 | 0 | 0
10 | 67 | 10300 | 153.7313
20 | 134 | 20700 | 154.4776
30 | 201 | 31100 | 154.7264
40 | 268 | 44300 | 165.2985
50 | 335 | 56500 | 168.6567
60 | 402 | 69200 | 172.1393
70 | 469 | 82200 | 175.2665
80 | 536 | 95100 | 177.4254
90 | 603 | 107300 | 177.9436
100 | 670 | 119600 | 178.5075
110 | 737 | 132000 | 179.1045
120 | 804 | 144500 | 179.7264
130 | 871 | 156900 | 180.1378
140 | 938 | 169200 | 180.3838
150 | 1005 | 181600 | 180.6965
160 | 1072 | 193900 | 180.8769
170 | 1139 | 206400 | 181.2116
180 | 1206 | 218800 | 181.4262
190 | 1273 | 231200 | 181.6182
200 | 1340 | 243200 | 181.4925
210 | 1407 | 255100 | 181.3077
220 | 1474 | 267100 | 181.2076
230 | 1541 | 278900 | 180.9864
240 | 1608 | 291000 | 180.9701
250 | 1675 | 303100 | 180.9552
260 | 1742 | 315300 | 180.9989
270 | 1809 | 327700 | 181.1498
280 | 1876 | 339900 | 181.1834
290 | 1943 | 352300 | 181.3176
300 | 2010 | 364600 | 181.393
310 | 2077 | 377100 | 181.5599
320 | 2144 | 389400 | 181.6231
330 | 2211 | 401900 | 181.773
340 | 2278 | 414700 | 182.0457
350 | 2345 | 427500 | 182.3028
360 | 2412 | 440700 | 182.7114
370 | 2479 | 453900 | 183.098
380 | 2546 | 466900 | 183.3857
388 | 2599.6 | 476800 | 183.4128
400 | 2680 | 493000 | 183.9552
410 | 2747 | 506500 | 184.383
420 | 2814 | 520000 | 184.7903
430 | 2881 | 533600 | 185.2135
440 | 2948 | 547400 | 185.6852
450 | 3015 | 561100 | 186.1028
460 | 3082 | 575100 | 186.5996
470 | 3149 | 588900 | 187.0117
470 | 3149 | 580342.3318 | Calculated Moment from slope and intercept
moment = (weight * slope)+intercept
186.176 | slope
-5925.8835 | intercept
0.99972 | root squared